## Cleavable (MMP-9 20 nM)
Cleavable (MMP-9 20 nM)
Peak heights from net SWV current (nA). Time = (file index - 1) x 5 min. MB window -260 to -100 mV, Fc window +150 to +400 mV, peak = maximum in window. % columns are relative to that channel's own first included scan (= 100%). Scan 1 is valid for both MB and Fc here -- not clipped.
File # | Time (min) | MB peak (nA) | MB peak potential (mV) | MB included | MB % of first scan | Fc peak (nA) | Fc peak potential (mV) | Fc included | Fc % of first scan | MB/Fc ratio | Ratio included | Notes
1 | 0 | 15.552 | -170.3 | Y | 100 | 17.218 | 301.8 | Y | 100 | 0.903 | Y | ok
2 | 5 | [10 empty] | missing: empty .xlsx export
3 | 10 | 8.728 | -244.1 | Y | 56.1 | 7.993 | 249.9 | Y | 46.4 | 1.092 | Y | ok
4 | 15 | 9.271 | -240.1 | Y | 59.6 | 8.777 | 390.7 | Y | 51 | 1.056 | Y | ok
5 | 20 | 7.767 | -244.1 | Y | 49.9 | 8.084 | 295.5 | Y | 47 | 0.961 | Y | ok
6 | 25 | 7.599 | -250.4 | Y | 48.9 | 8.005 | 291.1 | Y | 46.5 | 0.949 | Y | ok
7 | 30 | 8.228 | -250.4 | Y | 52.9 | 7.84 | 295.1 | Y | 45.5 | 1.049 | Y | ok
8 | 35 | 6.805 | -250.4 | Y | 43.8 | 8.67 | 311 | Y | 50.4 | 0.785 | Y | ok
9 | 40 | 6.332 | -248.4 | Y | 40.7 | 7.443 | 313 | Y | 43.2 | 0.851 | Y | ok
10 | 45 | 5.649 | -236.5 | Y | 36.3 | 7.169 | 318.9 | Y | 41.6 | 0.788 | Y | ok
11 | 50 | 5.801 | -242.5 | Y | 37.3 | 6.747 | 334.8 | Y | 39.2 | 0.86 | Y | ok
12 | 55 | 4.568 | -256.3 | Y | 29.4 | 6.064 | 322.9 | Y | 35.2 | 0.753 | Y | ok
13 | 60 | 5.28 | -230.6 | Y | 33.9 | 5.957 | 313 | Y | 34.6 | 0.886 | Y | ok

## Non-cleavable (MMP-9 20nM)
Non-cleavable (MMP-9 20nM)
Peak heights from net SWV current (nA). Time = (file index - 1) x 5 min. MB window -260 to -100 mV, Fc window +150 to +400 mV, peak = maximum in window. % columns are relative to that channel's own first included scan (= 100%). Scan 1 MB is clipped (sweep starts at -200 mV) and excluded; scan 1 Fc is valid.
File # | Time (min) | MB peak (nA) | MB peak potential (mV) | MB included | MB % of first scan | Fc peak (nA) | Fc peak potential (mV) | Fc included | Fc % of first scan | MB/Fc ratio | Ratio included | Notes
1 | 0 | 29.599 | -165.9 | N | 96.4 | 22.986 | 333.9 | Y | 100 |  | N | MB excluded: sweep starts at -200 mV, clips the MB peak
2 | 5 | 30.692 | -229.4 | Y | 100 | 18.057 | 296.2 | Y | 78.6 | 1.7 | Y | ok
3 | 10 | 30.692 | -233.4 | Y | 100 | 15.662 | 292.3 | Y | 68.1 | 1.96 | Y | ok
4 | 15 | 30.487 | -235.4 | Y | 99.3 | 14.096 | 294.3 | Y | 61.3 | 2.163 | Y | ok
5 | 20 | 30.084 | -237.4 | Y | 98 | 13.126 | 294.3 | Y | 57.1 | 2.292 | Y | ok
6 | 25 | 30.292 | -243.3 | Y | 98.7 | 12.207 | 294.3 | Y | 53.1 | 2.482 | Y | ok
7 | 30 | 31.168 | -247.3 | Y | 101.6 | 11.511 | 294.3 | Y | 50.1 | 2.708 | Y | ok
8 | 35 | 28.467 | -235.4 | Y | 92.8 | 11.938 | 308.2 | Y | 51.9 | 2.384 | Y | ok
9 | 40 | 27.991 | -235.4 | Y | 91.2 | 10.364 | 302.2 | Y | 45.1 | 2.701 | Y | ok
10 | 45 | 27.286 | -233.4 | Y | 88.9 | 9.845 | 302.2 | Y | 42.8 | 2.772 | Y | ok
11 | 50 | 26.617 | -233.4 | Y | 86.7 | 9.567 | 310.1 | Y | 41.6 | 2.782 | Y | ok
12 | 55 | 26.059 | -233.4 | Y | 84.9 | 8.856 | 304.2 | Y | 38.5 | 2.942 | Y | ok
13 | 60 | 25.464 | -233.4 | Y | 83 | 8.45 | 302.2 | Y | 36.8 | 3.013 | Y | ok

## BSA control
BSA control
BSA control has no MB or Fc peak -- its one real, reproducible feature sits near 0-100 mV, clear of both the MB and Fc windows above. Tracked here as a generic signal peak in a -50 to +150 mV window, % of its own first scan.
File # | Time (min) | Signal peak (nA) | Signal peak potential (mV) | Signal % of first scan | Notes
1 | 0 | 364.166 | 2.3 | 100 | not MB or Fc (outside both their windows); real local peak, -50 to +150 mV window
2 | 5 |  |  |  | missing: empty .xlsx export
3 | 10 |  |  |  | missing: empty .xlsx export
4 | 15 | 235.535 | 73.7 | 64.7 | not MB or Fc (outside both their windows); real local peak, -50 to +150 mV window
5 | 20 | 242.462 | 71.7 | 66.6 | not MB or Fc (outside both their windows); real local peak, -50 to +150 mV window
6 | 25 | 250.519 | 79.7 | 68.8 | not MB or Fc (outside both their windows); real local peak, -50 to +150 mV window
7 | 30 | 256.805 | 75.7 | 70.5 | not MB or Fc (outside both their windows); real local peak, -50 to +150 mV window
8 | 35 | 259.43 | 83.6 | 71.2 | not MB or Fc (outside both their windows); real local peak, -50 to +150 mV window
9 | 40 | 263.153 | 83.6 | 72.3 | not MB or Fc (outside both their windows); real local peak, -50 to +150 mV window
10 | 45 | 267.365 | 83.6 | 73.4 | not MB or Fc (outside both their windows); real local peak, -50 to +150 mV window
11 | 50 |  |  |  | missing: empty .xlsx export
12 | 55 | 270.782 | 75.7 | 74.4 | not MB or Fc (outside both their windows); real local peak, -50 to +150 mV window
13 | 60 | 272.125 | 73.7 | 74.7 | not MB or Fc (outside both their windows); real local peak, -50 to +150 mV window